## Workflow
Item number | Item description (short) | Quantity | Unit | Period (hour) | mechanical assembly | Roof carpenter / tiler | concrete worker | carpenter | scaffolder/shuttering fitter | tiler | floor layer (seamless) | floor layer | painter | smith | mason | steel fixer | tinsmith | gardener | insulator | drywall worker | welder | proof worker | glazier | labourer
1 | Earthworks |  |  | manpower: | [19 empty] | 6 | 6
|  |  |  | 42.9417 | 0 | 0 | 0 | 0 | 0 | 0 | 0 | 0 | 0 | 0 | 0 | 0 | 0 | 0 | 0 | 0 | 0 | 0 | 0 | 257.65 | 257.65
0.009 | Excavation, from ditch without timbering | 85 | m3 | [20 empty] | 2.49
0.019 | Loading earth or building rubbish to truck, or moving it within an arm reach distance | 50 | m3 | [20 empty] | 0.92
2 | Flat foundation |  |  | manpower: | [19 empty] | 3 | 3
|  |  |  | 16.5 | 0 | 0 | 0 | 0 | 0 | 0 | 0 | 0 | 0 | 0 | 0 | 0 | 0 | 0 | 0 | 0 | 0 | 0 | 0 | 49.5 | 49.5
| Concreting plain concrete or RC strip foundation, footings, slab- (mat-) or beam-grid fundation applying concrete pump | 35 | m3 | [20 empty] | 0.7
| Recovering gravel bed | 50 | 10m2 | [20 empty] | 0.5

## cOST
Item number | Item description (short) | Quantity | Unit | prices
1 | Earthworks |  |  | material price | fee | machinery cost | Summary
0.009 | Excavation, from ditch without timbering | 85 | m3
0.019 | Loading earth or building rubbish to truck, or moving it within an arm reach distance | 50 | m3
2 | Flat foundation
| Concreting plain concrete or RC strip foundation, footings, slab- (mat-) or beam-grid fundation applying concrete pump | 35 | m3
| Recovering gravel bed | 50 | 10m2

## Company manpowers
Implementes company (main contractor and subcontractors)
Available manpower
Profession | Capacity (worker)
roof carpenter / tiler | 2
concrete worker | 4
carpenter | 4
scaffolder | 4
tiler | 2
floor layer (seamless) | 3
floor layer | 2
painter | 5
smith | 2
mason | 3
steel fixer | 2
tinsmith | 2
gardener | 2
insulator | 3
drywall worker | 3
welder | 2
proof worker | 2
glazier | 4
labourer | 6